## Instructions
Calculator for R-value and CR-value for walls
Theory and explanatory notes:
If you wish to use the R-value or CR-value calculator move to the next tab.
1. Regulatory requirements is South Africa
The thermal resistance of walls in many types of building in South Africa are required to be in excess of certain mandatory levels for purposes of the revised National Building Regulations and SANS 10400XA.
(i) Non-masonry walls should have an R-value of not less than either 1.9 or 2.2m2K/W depending on the geographic location of the structure
(ii) Masonry walls will comply if they comprise of a double brick construction or through the wall 150mm hollow concrete block which are plastered internally.
(iii) Other masonry walls should have an R-value which is greater than 0.35m2K/W.
In the SANS 204 Energy Efficiency in buildings standard, a performance requirement for walling is set out which ensures a higher level of energy efficiency, amdit is recommended this be used as a basis for the rational design of walls.
2. Calculation of thermal resistance (R)
Building elements, particularly those in the shell of a structure give protection from the outside environment, and from extremes of heat and cold. The measures of how effectively the shell of a building maintains an equable temperature for the benefit of occupants is in part via the thermal resistance of the shell.
The thermal resistance of a building element or materials provides that the flow of heat (always from hot to cold temperature) is impeded. This impedance is measured in terms of the total R-value, which is the sum of all the component R-values of the various materials, the inner and outer air surfaces and any airspaces that make up the composite building element.
This is achieved using equation:
Where: | R = The total thermal resistance of the wall
hi | = coefficient of heat transfer for inner surface of wall, | 20 W/m2K
ho | = coefficient of heat transfer for outer surface of wall | 9,4 W/m2K
a1…an | = air-spaces coefficient of heat transfer | 6,2 W/m2K
d1...dn | = thickness of each successive layer of materials | m
k1 ...kn | = thermal conductivity of n successive layers or different materials comprising the element (W/mK)
Then if:
d1 | = 0,114 m for a single course of brick
k1 | = 0,82 W/mK for brick work
Then: | R =
= 0,60 m2K/W
The average thermal resistance of the shell is the weighted average of the various R-values of the elements or the inverse of the average U-value of the building shell.
Where:
Un | = 1/Rn
and
UAverage | = A1 x U1 + ...An/Rn
∑A
RS | =1/UAverage
3. Thermal Capacitance (C )
As daily temperatures fluctuate externally and as the building shell becomes exposed to solar radiation and then outward radiation at night-time, the surface temperature of an external wall will also fluctuate. In winter (heating) conditions the heat of the day can usefully contribute to maintaining internal temperatures in the comfort zone, as some portion of the heat gain is passed through the wall, often with a lag in time in which case this heat arrives at a useful time when the building is being heated. This serves to reduce the overall heating requirement if the building is occupied and heated at night. Similarly in the hot season night-time, walls can create a heat sink which will absorb unwanted heat during the day. This physical property is known as the thermal capacitance (C)
4. Calculation of heat storing capacity of a structure
The calculation of the heat-storing capacity of the structure as a whole is complicated by the position of any high mass element relative to any possible insulation which might prevent that mass from accepting heat or giving it up to the internal environment when it is required for comfort. In its simplest form the thermal mass is the product of the volume of an element multiplied by the density of the material times the specific heat of the material, being the amount of heat necessary to change a unit mass of a substance by one degree K in temperature.
It is convenient to express the heat-storing capacity of the shell in terms of the building shell area, i.e. external walls as these are generally the major contributors to the total capacity, and are unlikely to be compromised by wall covering as may be the case for the floors of buildings.
In SANS 204 the heat storing ability of the structure is measured as the CR-value which is described below
5. CR-value
The rate of heat transfer through the element (or wall or layer within a wall) is determined by a combination of factors or variables. These are: The Specific Heat (capacity) of the materials used (c), the size and volume of the element (V), the density (ρ) and hence the mass of material, as well as the accessibility of this thermal capacitance, which is governed by the thermal resistances of the component layers (R) and external surface resistances (h), all contributing to a thermal time constant for the element.
For the purposes of SANS204 a table of requirements has been set out in terms of a simplified CR-value for each climatic region of South Africa and for various occupancies. This is the product of the themal capacity and the thermal resistance. The weighting of the elements in terms of their position in the wall relative to the heat source is excluded from the calculation.
6. Calculation of thermal capacity
The thermal capacity is the sum of the thermal capacity of the building elements divided by the total area of all the elements
CS = | V1p1c1 + …. Vnpncn kJKm-2
∑A
Where
V1…Vn | the volumes of various layers or components of structure (m³)
p1, ..pn | mass densities of various components (kg m-³)
C1,..C2 | specific heats of various components (kJ°C-1 kg-1)
∑A | total area of shell (m²)
CS = | (V1p1c1 + …. + Vnpncn)
(A1 + …. + An )
7. Calculation of CR-value in terms of SANS 204
The calculation of CR-value of the shell of the strucure for the purposes of SANS 204 is simply to multiply the R-value by the C-value and this we refer to as the CR-value.
CR= | Cs * Rs* 0.2777
The factor of 0.2777 is to convert the units from seconds to hours.

## R-value & CR-value calculator
R-value and CR-value calculator
Notes for users:
This model can handle up to 15 wall elements or air-spaces which should be selected below:
The internal and external surface heat transfer coefficients are pre-entered
Start at the top - enter layers from outside to inside in the material selection field.
Select the material from the dropdown list of options, then enter the thickness of the material
If a layer is not required in the wall leave the selection on "None" with zero thickness
The resultant output is displayed across in the input section
Inputs |  |  | Results
Wall elements | Select the material | Layer thickness
| First click the yellow box and then a dropddown icon will appear. | (Millimeters) | R-value for the wall | → | 0.15638 | m2K/W
Outside surface coefficient
¯ |  |  | C-value for the wall | → | 0 | kJ/m2K
Outer plaster or rendering | None | 0
¯ |  |  | CR-value for the wall | → | 0 | Hours
Outer thermal insulation | None | 0
¯
Outer air space | None | 0
¯
Outer masonry or structural element | None | 0
¯
Mid wall outer air space | None | 0
¯
Mid-wall thermal insulation | None | 0
¯
Mid wall inner air space | None | 0
¯
Mid-wall masory or structural element | None | 0
¯
Inner wall air-space | None | 0
¯
Inner wall thermal insulation | None | 0
¯
Inner masonry or structural element | None | 0
¯
Inner air-space | None | 0
¯
Inner liner insulation | None | 0
¯
Inner liner or partitioning | None | 0
¯
Inner plaster or rendering | None | 0
¯
Inner surface coefficient

## CR calculation sheet (hidden)
Data Input | [5 empty] | Calculations of Thermal Resistance
Layer | Material | Variable | Unit | Symbol | Value | Layer | Material | Thermal Property | Unit | Symbol | Value | %
Outer plaster or rendering | None | Density | kg/m3 | δp | 0 | Outside surface resistance |  | R - value | m2K/W | Ros | 0.05 | 31.97%
|  | Thickness | m | m | 0 | Outer plaster or rendering | None | R - value | m2K/W | Rop | 0 | 0%
|  | Specific Heat | kJ/kgK | sp | 0 | Outside Insulation | None | R - value | m2K/W | Rio | 0 | 0%
|  | Thermal Conductivity | W/mK | kp | 0 | Outside air space | None | R - value | m2K/W | Rao | 0 | 0%
Outside Insulation | None | Density | kg/m3 | δos | 0 | Outside structural element | None | R - value | m2K/W | Ros | 0 | 0%
|  | Thickness | m | m | 0 | Outer cavity air space | Air void | R - value | m2K/W | Roac | 0 | 0%
|  | Specific Heat | kJ/kgK | sos | 0 | Outer wall cavity Insulation | None | R - value | m2K/W | Ric | 0 | 0%
|  | Thermal Conductivity | W/mK | kos | 0 | Inner mid wall cavity | Air void | R - value | m2K/W | Riac | 0 | 0%
Outside air space | None | Outer emissivity |  | εo | 0 | Mid wall structural element | None | R - value | m2K/W | Ris | 0 | 0%
|  | Thickness | m | m | 0 | Inner air cavity | Air void | R - value | m2K/W | Rias | 0 | 0%
|  | Mean temperature | C | θO | 0 | Midwall insulation | None | R - value | m2K/W | Rii | 0 | 0%
|  | Inner emissivity |  | εi | 0 | Inner Structural element | None | R - value | m2K/W | Rip | 0 | 0%
Outside structural element | None | Density | kg/m3 | δos | 0 | Inner air cavity | None | R - value | m2K/W |  | 0 | 0%
|  | Thickness | m | m | 0 | Inner insulation liner | None | R - value | m2K/W |  | 0 | 0%
|  | Specific Heat | kJ/kgK | sos | 0 | Inner liner board | None | R - value | m2K/W |  | 0 | 0%
|  | Thermal Conductivity | W/mK | kos | 0 | Inner Plaster | None | R - value | m2K/W |  | 0 | 0%
Outer cavity air space | None | Outer emissivity |  | εo | 0 | Inner surface resistance |  | R - value | m2K/W | Ris | 0.10638 | 68.03%
|  | Thickness | m | m | 0 | Wall | All | R - value | m2K/W | Rw | 0.15638 | 100%
|  | Mean temperature | C | θO | 0 | Calculations of Thermal Capacity
|  | Inner emissivity |  | εi | 0 | Layer | Material | Thermal Property | Unit | Symbol | Value | %
Outer wall cavity Insulation | None | Density | kg/m3 | δi | 0 | Outer plaster or rendering | None | Capacity | kJ/m2K | Rop | 0 | #DIV/0!
|  | Thickness | m | m | 0 | Outside Insulation | None | Capacity | kJ/m2K | Rio | 0 | #DIV/0!
|  | Specific Heat | kJ/kgK | si | 0 | Outside air space | None | Capacity | kJ/m2K | Rao | 0 | #DIV/0!
|  | Thermal Conductivity | W/mK | ki | 0 | Outside structural element | None | Capacity | kJ/m2K | Ros | 0 | #DIV/0!
Inner mid wall cavity | None | Outer emissivity |  | εo | 0 | Outer cavity air space | Air void | Capacity | kJ/m2K | Roac | 0 | #DIV/0!
|  | Thickness | m | m | 0 | Outer wall cavity Insulation | None | Capacity | kJ/m2K | Ric | 0 | #DIV/0!
|  | Mean temperature | C | θO | 0 | Inner mid wall cavity | Air void | Capacity | kJ/m2K | Riac | 0 | #DIV/0!
|  | Inner emissivity |  | εi | 0 | Mid wall structural element | None | Capacity | kJ/m2K | Ris | 0 | #DIV/0!
Mid wall structural element | None | Density | kg/m3 | δis | 0 | Inner air cavity | Air void | Capacity | kJ/m2K | Rias | 0 | #DIV/0!
|  | Thickness | m | m | 0 | Midwall insulation | None | Capacity | kJ/m2K | Rii | 0 | #DIV/0!
|  | Specific Heat | kJ/kgK | sis | 0 | Inner Structural element | None | Capacity | kJ/m2K | Rip | 0 | #DIV/0!
|  | Thermal Conductivity | W/mK | kis | 0 | Inner air cavity | None | Capacity | kJ/m2K |  | 0 | #DIV/0!
Inner air cavity | None | Outer emissivity |  | εo | 0 | Inner insulation liner | None | Capacity | kJ/m2K |  | 0 | #DIV/0!
|  | Thickness | m | m | 0 | Inner liner board | None | Capacity | kJ/m2K |  | 0 | #DIV/0!
|  | Mean temperature | C | θO | 0 | Inner Plaster | None | Capacity | kJ/m2K |  | 0 | #DIV/0!
|  | Inner emissivity |  | εi | 0 | Wall | Wall | Capacity | kJ/m2K | Cw | 0 | #DIV/0!
Midwall insulation | None | Density | kg/m3 | δi | 0 | C*R Product
|  | Thickness | m | m | 0 | Layer | Material | Thermal Property | Unit | Symbol | Value | %
|  | Specific Heat | kJ/kgK | si | 0 | Outer plaster or rendering | None | R - value | m2K/W | Rop | 0 | 0%
|  | Thermal Conductivity | W/mK | ki | 0 | Outside Insulation | None | R - value | m2K/W | Rio | 0 | 0%
Inner Structural element | None | Density | kg/m3 | δi | 0 | Outside air space | None | R - value | m2K/W | Rao | 0 | 0%
|  | Thickness | m | m | 0 | Outside structural element | None | R - value | m2K/W | Ros | 0 | 0%
|  | Specific Heat | kJ/kgK | si | 0 | Outer cavity air space | Air void | R - value | m2K/W | Roac | 0 | 0%
|  | Thermal Conductivity | W/mK | ki | 0 | Outer wall cavity Insulation | None | R - value | m2K/W | Ric | 0 | 0%
Inner air cavity | None | Outer emissivity |  | εo | 0 | Inner mid wall cavity | Air void | R - value | m2K/W | Riac | 0 | 0%
|  | Thickness | m | m | 0 | Mid wall structural element | None | R - value | m2K/W | Ris | 0 | 0%
|  | Mean temperature | C | θO | 0 | Inner air cavity | Air void | R - value | m2K/W | Rias | 0 | 0%
|  | Inner emissivity |  | εi | 0 | Midwall insulation | None | R - value | m2K/W | Rii | 0 | 0%
Inner insulation liner | None | Density | kg/m3 | δi | 0 | Inner Structural element | None | R - value | m2K/W | Rip | 0 | 0%
|  | Thickness | m | m | 0 | Inner air cavity | None | R - value | m2K/W |  | 0 | 0%
|  | Specific Heat | kJ/kgK | si | 0 | Inner insulation liner | None | R - value | m2K/W |  | 0 | 0%
|  | Thermal Conductivity | W/mK | ki | 0 | Inner liner board | None | R - value | m2K/W |  | 0 | 0%
Inner liner board | None | Density | kg/m3 | δp | 0 | Inner Plaster | None | R - value | m2K/W |  | 0 | 0%
|  | Thickness | m | m | 0
|  | Specific Heat | kJ/kgK | sp | 0 | C*R Product | 0
|  | Thermal Conductivity | W/mK | kp | 0
Inner Plaster | None | Density | kg/m3 | δp | 0
|  | Thickness | m | m | 0 | CR Product (hours)
|  | Specific Heat | kJ/kgK | sp | 0 | Expressing the C*R product as hours |  |  |  |  | 0
|  | Thermal Conductivity | W/mK | kp | 0
Data Input
Layer | Material | Variable | Unit | Symbol | Value
Plaster | Plaster Cement | Inside surface Co-eff. | W/m2K | hi | 9.4 | Earlier figures |  |  | This sheet
|  | Outside surface Co-eff. | W/m2K | ho | 20 | CR Hrs C R ATC |  |  | R | C | CaR | CR (Hours)
[6 empty] | Solid 39 326 0.44 139 |  |  | 0.32 | 315.5 | 36.22 | 28.0444
TABLE OF BLACK BODY RADIATIVE CO-EFFICIENTS | [5 empty] | 50mm air 58 326 0.64 149 |  |  | 0.49 | 315.5 | 38.82 | 42.9431
[6 empty] | R=0.5 88 326 0.98 157 |  |  | 0.99 | 316.1 | 41.4 | 86.9275
| Mean temperature | Radiation |  |  |  | R=1 130 327 1.44 162 |  |  | 1.49 | 316.4 | 42.27 | 130.9544
| -10 | 4.1 |  |  |  | R=1 ext. solid wall 130 327 1.44 270 |  |  | 1.32 | 316.4 | 71.71 | 116.0133
| 0 | 4.6
| 10 | 5.1
| 20 | 5.7
| 30 | 6.3

## Data Base (hidden)
Materials & elements data base | Density | Specific heat | Thermal conductivity
Plasters or rendering
None
Sand cement mixture - painted | 1860 | 1.085 | 0.72
Polymeric mastic with reinforcement | 1200 | 1 | 0.2
Exterior paint or polymeric mastic | 1200 | 0.8 | 0.2
Orientated strand board | 1000 | 1.3 | 0.17
Thermal insulation
None
Mineral fibre | 60 | 0.8 | 0.045
Extruded polystyrene | 35 | 0.8 | 0.03
Phenolic or Polyisocyanate foams | 35 | 0.8 | 0.025
Expanded polystyrene | 20 | 0.8 | 0.038
Air spaces | Outer emissivity | Air space temperature | Inner emisivity
None | 0 | 0 | 0
Less than 50mm | 0.9 | 10 | 0.9
Less than 50mm with foil liners | 0.9 | 10 | 0.05 | ?
Brickwork & structural elements
None | 0 | 0 | 0
Lightweight brickwork | 1400 | 0.835 | 0.72
Common bricks | 1826 | 0.835 | 0.82
Heavyweight brickwork & face brick | 2083 | 0.835 | 1.3
Cement mortar | 1860 | 0.78 | 0.72
Concrete | 2323 | 0.8 | 1.5
Internal liners
None | 0 | 0 | 0
Plasterboard | 993 | 1.3 | 0.17
Softboard | 264 | 1.3 | 0.058